## Integration
Ticket | SW Version | Safety mechanism ID | Orgin of Failure | Description | Potential rootcause
9702 | P-3.6 | SSM_01_SM001 | Integration | Primary contactor's aux contact/aux contact detection fails | Fault Triggered: SSM_01_SM001 (Secondary relay) or SSM_01_SM002 (Primary relay) This fault may occur due to one of the following reasons: 1. Relay Control Failure • The software is unable to open or close the relays. • Common Cause: Loose wiring connections to the contactors. ✅ Action: Perform a quick inspection of the relay control wiring to confirm secure and proper connections. Relay Feedback Signal Failure 2. The software cannot read the relay feedback signals. ✅ Action: Verify the feedback wiring path and signal integrity. Auxiliary Feedback Wiring Inspection Checklist (a)Connector Verification • Check connector LV J903, specifically pins #32 and #33. • Ensure both pins are firmly and correctly seated in the connector. (b) Reference Documentation • Cross-check the wiring against the user manual pinout diagram. • Confirm that wire routing and pin assignments are accurate. (c) Wiring Integrity Check • Use a multimeter to check for continuity. • Visually inspect the wiring for damage, abrasion, or corrosion. • Check for any signs of short circuits, pin misalignment, or loose terminals. 3. SOA Violation Can be verified by checking the status SOA related ID's (Eg:- ID-10078).
9702 | P-3.6 | SSM_01_SM002 | Integration | Primary contactor's aux contact/aux contact detection fails | Fault Triggered: SSM_01_SM001 (Secondary relay) or SSM_01_SM002 (Primary relay) This fault may occur due to one of the following reasons: 1. Relay Control Failure • The software is unable to open or close the relays. • Common Cause: Loose wiring connections to the contactors. ✅ Action: Perform a quick inspection of the relay control wiring to confirm secure and proper connections. Relay Feedback Signal Failure 2. The software cannot read the relay feedback signals. ✅ Action: Verify the feedback wiring path and signal integrity. Auxiliary Feedback Wiring Inspection Checklist (a)Connector Verification • Check connector LV J903, specifically pins #32 and #33. • Ensure both pins are firmly and correctly seated in the connector. (b) Reference Documentation • Cross-check the wiring against the user manual pinout diagram. • Confirm that wire routing and pin assignments are accurate. (c) Wiring Integrity Check • Use a multimeter to check for continuity. • Visually inspect the wiring for damage, abrasion, or corrosion. • Check for any signs of short circuits, pin misalignment, or loose terminals. 3. SOA Violation Can be verified by checking the status SOA related ID's (Eg:- ID-10078).
9702 | P-3.6 | SSM_01_SM006 | Integration | Potential failure of Precharge relay check | The BMS trigger this error if the precharge relay is disabled in the configuration under RelaySettings > Relay5. If the system does not require precharging to be controlled by the BMS and the precharge relay is intentionally disabled, ensure that SM006 (Precharge Monitoring) is also suppressed in the SafetyMechanismSuppression configuration to prevent false fault triggers.
9702 | P-3.6 | SSM_01_SM016 | Integration and HW | Internal HW Functionality Check | • This SSM is triggered by the BMS if any other integration-related SSM is active. • Clear the underlying integration SSM(s), then verify if this fault still persists
9702 | P-3.6 | SSM_01_SM022 | Integration and HW | Continuous Relay Power Check | • This SSM is triggered by the BMS if any other integration-related SSM is active. • Clear the underlying integration SSM(s), then verify if this fault still persists
9702 | P-3.6 | SSM_02_SM037 | Integration and HW | PSU Related Safety Mechanism Check | • This SSM is triggered by the BMS if any other integration-related SSM is active. • Clear the underlying integration SSM(s), then verify if this fault still persists
10415 |  | SSM-01-SM023 | SW | Safe State Latch triggering detection | The safety mechanism SSM-01-SM023 ensures that once the safe state is triggered, the BMS remains in this state through the activation of the safe state latch. If the safety mechanism detects that the safe state latch is not functioning properly, it will halt the microcontroller to prevent any operation.
5717 | p-3.4 | SSM-04-009 | Integration | CMU related safety mechanism check | The SSM-04-SM009 occurs because an internal check of the cell voltage measurement fails. The CMU cell position #7 is measured by two independent circuits, and if there are different voltages detected, will this error trigger? The root cause could be noise in your system that introduces the triggering voltage difference. The solution to this is to increase the filter time of the following parameters. SOA-->Threshold Violation = 6000ms Correct Execution-->ThresholdviolationNonCriticalSMs = 6000ms Breakcurrent--> Threshold Violation = 6000ms